## Sheet1
Item # | Name | Part Description / Component Requirement | Digikey PN | Manufacturer | Manuf. PN | QTY | Unit Price | Price | Link
0 | PCB | PCB | n/a | elecrow | n/a | 1 | 5 | 5 | https://www.elecrow.com/pcb-manufacturing.html
1 | T1 | TERM BLOCK HDR 2POS 90DEG 3.5MM | 277-2416-ND | Phoenix Contact | 1844210 | 1 | 1.42 | 1.42 | https://www.digikey.com/products/en?keywords=277-2416-ND
2 | T2 | CONN HEADER R/A 10POS 2.54MM | 2057-PH1RB-10-UA-ND | Adam Tech | PH1RB-10-UA | 1 | 0.41 | 0.41 | https://www.digikey.com/products/en?keywords=2057-PH1RB-10-UA-ND
3 | T3, T4 | CONN HEADER VERT 24POS 2.54MM | S1131EC-24-ND | Sullins Connector Solutions | PRPC024SACN-RC | 2 | 1.1 | 2.2 | https://www.digikey.com/products/en?keywords=S1131EC-24-ND
4 | USB1 | CONN RCPT USB2.0 MICRO B SMD R/A | 609-4613-1-ND | Amphenol ICC (FCI) | 10118192-0001LF | 1 | 0.66 | 0.66 | https://www.digikey.com/products/en?keywords=609-4613-1-ND
5 | U1 | IC REG LINEAR 5V 1A SOT223 | NCP1117ST50T3GOSCT-ND | ON Semiconductor | NCP1117ST50T3G | 1 | 0.76 | 0.76 | https://www.digikey.com/products/en?keywords=NCP1117ST50T3GOSCT-ND
6 | U2 | IC REG LINEAR 3.3V 1.2A SOT223 | 497-17239-1-ND | STMicroelectronics | LDL1117S33R | 1 | 0.69 | 0.69 | https://www.digikey.com/products/en?keywords=497-17239-1-ND
7 | U3 | IC MCU 32BIT 1MB FLASH 64TQFP | ATSAMD51J20A-AU-ND | Microchip Technology | ATSAMD51J20A-AU | 1 | 7.89 | 7.89 | https://www.digikey.com/products/en?keywords=ATSAMD51J20A-AU-ND
8 | U4 | IC FLASH 4M SPI 104MHZ 8SOIC | W25X40CLSNIG-ND | Winbond Electronics | W25X40CLSNIG | 1 | 0.59 | 0.59 | https://www.digikey.com/products/en?keywords=W25X40CLSNIG-ND
9 | D1, D2 | DIODE SCHOTTKY 40V 1A SOD123 | 1N5819HW-FDICT-ND | Diodes Incorporated | 1N5819HW-7-F | 2 | 0.61 | 1.22 | https://www.digikey.com/products/en?keywords=1N5819HW-FDICT-ND
10 | V1, V2, V3, V4 | LED GREEN DIFFUSED 0603 SMD | 475-3118-1-ND | OSRAM Opto Semiconductors Inc. | LG L29K-F2J1-24-Z | 4 | 0.62 | 2.48 | https://www.digikey.com/products/en?keywords=475-3118-1-ND
11 | Y1 | CRYSTAL 32.768KHZ 12.5PF SMD | 2195-CM7V-T1A-32.768KHZ-12.5PF-20PPM-TA-QCCT-ND | Micro Crystal AG | CM7V-T1A-32.768KHZ-12.5PF-20PPM-TA-QC | 1 | 0.67 | 0.67 | https://www.digikey.com/products/en?keywords=2195-CM7V-T1A-32.768KHZ-12.5PF-20PPM-TA-QCCT-ND
12 | S1 | TACT 4.5 X 4.5, 3.8 MM H, 2.5N, | PTS647SK38SMTR2LFSCT-ND | C&K | PTS 647 SK38 SMTR2 LFS | 1 | 0.23 | 0.23 | https://www.digikey.com/products/en?keywords=PTS647SK38SMTR2LFSCT-ND
13 | L1, L2 | FIXED IND 10UH 150MA 360 MOHM | 587-2045-1-ND | Taiyo Yuden | LBR2012T100K | 2 | 0.21 | 0.42 | https://www.digikey.com/products/en?keywords=587-2045-1-ND
14 | C1 | CAP CER 22UF 25V X5R 0805 | 1276-2908-1-ND | Samsung Electro-Mechanics | CL21A226MAQNNNE | 1 | 0.8 | 0.8 | https://www.digikey.com/products/en?keywords=1276-2908-1-ND
15 | C2 | CAP CER 47UF 6.3V X5R 0805 | 490-9960-1-ND | Murata Electronics | GRM21BR60J476ME15L | 1 | 0.8 | 0.8 | https://www.digikey.com/products/en?keywords=490-9960-1-ND
16 | C3, C4 | CAP CER 15PF 50V C0G/NPO 0402 | 311-1642-1-ND | Yageo | CC0402FRNPO9BN150 | 2 | 0.18 | 0.36 | https://www.digikey.com/products/en?keywords=311-1642-1-ND
17 | C5,C6 | CAP CER 10UF 6.3V X5R 0805 | 1276-2405-1-ND | Samsung Electro-Mechanics | CL21A106KQCLRNC | 2 | 0.17 | 0.34 | https://www.digikey.com/products/en?keywords=1276-2405-1-ND
18 | C7, C8, C9, C10, C11, C13 | CAP CER 0.1UF 25V X7R 0603 | 311-1341-1-ND | Yageo | CC0603KRX7R8BB104 | 6 | 0.15 | 0.9 | https://www.digikey.com/products/en?keywords=311-1341-1-ND
19 | C12 | CAP CER 4.7UF 6.3V X5R 0603 | 1276-1045-1-ND | Samsung Electro-Mechanics | CL10A475KQ8NNNC | 1 | 0.15 | 0.15 | https://www.digikey.com/products/en?keywords=1276-1045-1-ND
20 | R1, R4, R5, R6, R7 | RES 820 OHM 1% 1/8W 0805 | RMCF0805FT820RCT-ND | Stackpole Electronics Inc | RMCF0805FT820R | 5 | 0.16 | 0.8 | https://www.digikey.com/products/en?keywords=RMCF0805FT820RCT-ND
21 | R2, R3 | RES SMD 10K OHM 1% 1/8W 0805 | 311-10.0KCRCT-ND | Yageo | RC0805FR-0710KL | 2 | 0.16 | 0.32 | https://www.digikey.com/products/en?keywords=311-10.0KCRCT-ND
22 | [7 empty] | 0 | https://www.digikey.com/products/en?keywords=
[5 empty] | Total | 40 | Total | 29.11

## Sheet2
Item | Index | Part Description / Component Requirement | Digikey PN | Manufacturer | Manuf. PN | USED QTY | Available | Order QTY | Unit Price | Total | Link
0 | PCB |  |  |  |  | 1 |  | 1 | 4 | 4
1 | T1 | CONN SOCKET 3POS 0.1 GOLD PCB | 1212-1090-ND | Preci-Dip | 310-87-103-41-001101 | 4 |  | 4 | 0.28 | 1.12 | https://www.digikey.com/products/en?keywords=310-87-103-41-001101
2 | T2,3 | CONN HEADER R/A 3x2POS 90Deg 2MM | H2866-ND | Hirose Electric Co Ltd | DF11-6DP-2DS(52) | 2 |  | 2 | 1.04 | 2.08 | https://www.digikey.com/products/en?keywords=DF11-6DP-2DS(52)
3 | U1 | TRANS NPN 60V 2A E-LINE | ZTX651-ND | Diodes Incorporated | ZTX651 | 1 |  | 1 | 0.87 | 0.87 | https://www.digikey.com/products/en?keywords=ZTX651
4 | U2,3,4,5 | IC INST AMP 1 CIRCUIT 8VSSOP | 296-41257-1-ND | Texas Instruments | INA126EA/2K5 | 4 |  | 4 | 3.08 | 12.32 | https://www.digikey.com/products/en?keywords=INA126EA/2K5
5 | U6 | IC OPAMP GP 1 CIRCUIT SOT23-5 | 296-44076-1-ND | Texas Instruments | OPA197IDBVT | 1 |  | 1 | 1.84 | 1.84 | https://www.digikey.com/products/en?keywords=OPA197IDBVT
6 | C1 | CAP CER 1UF 10V X7R 0805 | 1276-1275-1-ND | Samsung Electro-Mechanics | CL21B105KPFNNNE | 1 |  | 1 | 0.1 | 0.1 | https://www.digikey.com/products/en?keywords=CL21B105KPFNNNE
7 | C2,3 | CAP CER 100UF 16V X5R 1210 | 399-11270-1-ND | KEMET | C1210C107M4PAC7800 | 2 |  | 2 | 3.23 | 6.46 | https://www.digikey.com/products/en?keywords=C1210C107M4PAC7800
8 | C4 | CAP CER 0.1UF 25V X7R 0805 | 1276-1099-1-ND | Samsung Electro-Mechanics | CL21B104KACNNNC | 1 |  | 1 | 0.1 | 0.1 | https://www.digikey.com/products/en?keywords=CL21B104KACNNNC
9 | R1 | RES 0.33 OHM 1% 1W 2512 | 311-0.33TCT-ND | Yageo | RL2512FK-070R33L | 1 |  | 1 | 0.49 | 0.49 | https://www.digikey.com/products/en?keywords=RL2512FK-070R33L
10 | R2 | RES SMD 100 OHM 5% 1/8W 0805 | 311-100ARCT-ND | Yageo | RC0805JR-07100RL | 1 |  | 1 | 0.1 | 0.1 | https://www.digikey.com/products/en?keywords=RC0805JR-07100RL
11 | R3 | RES SMD 17.4K OHM 1% 1/8W 0805 | 311-17.4KCRCT-ND | Yageo | RC0805FR-0717K4L | 1 |  | 1 | 0.1 | 0.1 | https://www.digikey.com/products/en?keywords=RC0805FR-0717K4L
12 | R4,5,6,7 | RES SMD 150 OHM 1% 1/8W 0805 | 311-150CRCT-ND | Yageo | RC0805FR-07150RL | 4 |  | 4 | 0.1 | 0.4 | https://www.digikey.com/products/en?keywords=RC0805FR-07150RL
13 | R8,9,10,11,12,13,14,15 | RES SMD 1M OHM 1% 1/8W 0805 | 311-1.00MCRCT-ND | Yageo | RC0805FR-071ML | 8 |  | 8 | 0.1 | 0.8 | https://www.digikey.com/products/en?keywords=RC0805FR-071ML
14 | [7 empty] | 0 |  | 0 | https://www.digikey.com/products/en?keywords=
15 | [7 empty] | 0 |  | 0 | https://www.digikey.com/products/en?keywords=
16 | [7 empty] | 0 |  | 0 | https://www.digikey.com/products/en?keywords=
17 | [7 empty] | 0 |  | 0 | https://www.digikey.com/products/en?keywords=
18 | [7 empty] | 0 |  | 0 | https://www.digikey.com/products/en?keywords=
[5 empty] | Total | 32 |  |  | Total | 30.78